## Tray 3
Designator | Value | Comment | Description | Supplier | Supplier P/N | Quantity
J1, J2 |  | D Connector 9 | Receptacle Assembly, 9 Position, Right Angle | Digikey |  | 2
J3, J4 |  | 2 Pin terminal Block | Terminal Block, 5.08mm | Digikey |  | 2
P1 |  | Header 2 | Header, 2-Pin | Digikey |  | 1
Q1 |  | DMP2004K | MOSFET P-CH 20V 600MA SOT23-3 | Digikey | DMP2004KDICT-ND | 1
U1 |  | DS2482-100 | I2C to 1-Wire Master | Digikey | DS2482S-100+T&RCT-ND | 1
U2 |  | TO-92 | 1-Wire Digital Thermometer | Digikey | DS18S20Z+T&RCT-ND | 1
R4 | 4.7k | 0805 Resistor | 0805 Thick Film Resistor 1% | Digikey |  | 1
R2, R3 | 10K | 0805 Resistor | 0805 Thick Film Resistor 1% | Digikey |  | 2
C1 | 100n | 0805 Cap | 0805 MLCC - X7R, 10% | Digikey |  | 1
R1 | 220 | 0805 Resistor | 0805 Thick Film Resistor 1% | Digikey |  | 1