## Sheet1
Category | Part Description | Required | Have | Supplier | Supplier P/N | Ordered
Tray 1
Internal/Tray1/Transmitter | Transmitter, 436.525MHz | 2 | 0 | Hamtronics | TA451 | n
Internal/Tray1/Interconnect | Tray 1 Interconnect PCB | 1 | ? | CircuitLabs |  | n
Internal/Tray1/Interconnect | D Connector 15, Right Angle, Female | 1 | 0 | Digikey | A35115-ND | n
Internal/Tray1/Wiring | 50 Ohm Co-Ax (30 cm) Female -Right Angle Female | 2 | 5 | Jaycar |  | n
Internal/Tray1/Wiring | Power Splitter (SMA) Mini-Circuits Power Splitter | 1 | 2 | Jaycar |  | n
Internal/Tray1/Wiring | 50 Ohm Co-Ax Female - Female | 1 | 1 | Jaycar |  | n
Internal/Tray1/Wiring | Y All Male Connector (SMA) | 1 | 0 | Jaycar |  | n
Internal/Tray1/Wiring | 50 Ohm Co-Ax Stub (Matching Network) | 1 | 0 | Jaycar |  | n
Internal/Tray1/Wiring | 9-core Signal Loom, 20cm, DB9 terminated (Male, Female) | 2 | ? | Open Wiring Systems
Tray 2
Internal/Tray2/Mobo | Tray 2 Mobo PCB | 1 | ? | CircuitLabs
Internal/Tray2/CSC | CSC v2.1 PCB | 1 | ? | CircuitLabs
Internal/Tray2/CSC | FRAM, 2MB, 3V, 60NS, 44TSOP2 | 1 | 2 | Mouser | 877-FM22L16-55-TG
Internal/Tray2/CSC | Bell 202 Compatible Modem, MX614 | 2 | 0 | Caelera | MX614
Internal/Tray2/CSC | DTMF Receiver, MT88L70AN | 2 | 14 | UTSOURCE.NET | MT88L70AN
Internal/Tray2/CSC | Crystal Oscillator, ECS-2033-035-AU | 4 | 8 | Mouser | 520-2033-035-AU
Internal/Tray2/PowerBoard | PowerBoard v2.1 PCB | 1 | 1 | CircuitLabs
Tray 3
Internal/Tray3/Interconnect | Tray 3 Interconnect PCB | 1 | ? | CircuitLabs
Internal/Tray3/Batteries | 7.9 x 750 Stainless Steel Cable Ties | 6 |  | Trade Warehouse | CT74x50055-316
Internal/Tray3/Batteries | Battery: 10Ah, 1.2V, NiMH, Size D | 15 | 7 | Powerizer | MH-D10000AP2
Internal/Tray3/Batteries | Silicone Cable | 1 | 0 | RS | 222-7178
Tray 5
Internal/Tray5/Wiring | 50 Ohm Co-Ax (30 cm) Female -Right Angle Female | 2 | 5 | Jaycar
Internal/Tray5/Wiring | 9-core Signal Loom, 20cm, DB9 terminated (Male, Female) | 2 | ? | Open Wiring Systems