## Tests
Test Number |  | Aim | Test Format | System/Board Affected | Test Procedure (Brief Description | Pass Criteria | Relevant Test Procedure Document | Measurement/ Result
System By System
|  | Verify Batteries | In Circuit | Power | Charge Batteries, verify Voltage | charge to 18V | spreadsheet recording V,I (temp) hourly
|  | Verify Robust Battery Supply Line | In Circuit | Power | Test voltage and current draw with load array | stable voltage(18V), current(max 1A) for 12 hours (multiple times?) | spreadsheet recording V,I
|  | Verify 5v Power Suppply Line via Power Supply | In Circuit | Power | Test voltage and current draw with load array | Vout=5V +-? Iout? | record V, I output at each module
|  | Verfiy 3v3 Power Supply Line via Power Supply | In Circuit | Power | Test voltage and current draw with load array | Vout=3V3 +-? Iout? | record V, I output at each module
|  | Verfiy Transmitter Power Supply Line via Power Supply | In Circuit | Power | Test voltage and current draw with load array | 13.6V, 580mA (survive start up current) | record V, I output at each module
|  | Verfiy Receiver Power Supply Line via Power Supply | In Circuit | Power | Test voltage and current draw with load array | 13.6V, 70mA (survive start up current) | record V, I output at each module
|  | Verify operation of I2C power sensors | In Circuit | Motherboard | I
|  | Verify operating of 1Wire temp sensors | In Circuit | Motherboard
|  | Integrated Power Test | In Circuit | Power | Test all power lines with everything integrated and plugged in. Do voltage and current tests at all points | V, I output meets Power Budget.xslx | record V, I output at each module (when all in maxpower drawn)
|  | Verify Battery Life | In Circuit | Power | Run entire satellite through automated test until power death | >12hrs | record V, I battery hourly
|  | Verify Maximum Power Consumption | In Circuit | Power | Worst case scenario hooked up to test equipment verifying voltage and current draw FROM SOURCE | 18V, 1A | record V,I source
|  | Verify Average Power Consumption | In Circuit | Power | Long term automatic test with data aggregated over 24h period | Do we need that?
|  | Verify Low Power Consumption | In Circuit | Power | Long term, satellite on Idle transmit beacon only, data aggergated over 24h period | Do we need that?
|  | Basic Wire Hareness Test | In Circuit | Interconnect | Point to point multimeter testing against the schematic | point to point test passed for all node | spreadsheet / printout of schematic verifying point tested
|  | Tray interconnect test | In Circuit | Interconnect | Point to point multimeter testing between inputs of tray internconnects | point to point test passed for all node | spreadsheet / printout of schematic verifying point tested
|  | Accurate Telemetry Data | In Circuit | Telemetry | Via umbilical, sweep temperature and monitor temperature points with OTS thermometer
|  | Regular Telemetry Download | In Circuit | Software | Via umbilical, perioidic sweeps come through and are sane values
|  | Verify Temperature Logging | In Circuit | Software | Long term test. Temperature monitoring logs can be downloaded via umbilical and match with logs using independant OTS monitoring equipment
|  | Verify Voltage/Current Logging | In Circuit | Software | Long term test. Temperature monitoring logs can be downloaded via umbilical and match with logs using independant OTS monitoring equipment
Completed System
|  | Successful AFSK Encoding | In Circuit | Communications | Hard-wire AF line to OTS modem and test
|  | Successful AFSK Decoding | In Circuit | Communications | Hard-wire AF line to OTS modem and test
|  | Verify Audio Beacon functionality | In Circuit | Communications | Hear beacon through AF transmit line, is decodable via computer decoder, is correct callsign
|  | Transmit on correct frequency | In Circuit | Communications | Basic Audio is recieved via correct frequency (listening via OTS radio equipment) - feed beacon in 'in circuit' as opposed to remote beacon switch on
|  | Recieve on correct frequency | In Circuit | Communications | Basic audio signal is recieved via correct frequency (transmitting via OTS radio equipment) - listen 'in circuit'
|  | Establish basic downlink | Distance | Communications | Hear beacon through GS radio (being transmitted from satellite)
|  | Establish basic uplink | Distance | Communications | Audio Echo (ask software)
|  | Establish digital two-way | Distance | Communications | Digital Echo (ask software)
|  | Establish large-memory downlink | Distance | Communications | Download test file, check via original
|  | Establish robust long distance link | Distance | Communications | Robust Beacon, basic echo and test file download over LARGE DISTANCE (HOW??)
|  | Verify that everything fits |  | Mechanical | Assemble and check for gaps and stress points | each stree point can withstand 1.5-2 times force of its requirement | spreadsheet recording (different type of) force at each stress point
|  | DTMF commands | In Circuit | Communications | Certin subset of DTMF commands are executed upon reception
Groundstation Automatically responds to Satellite