## IT1.4_SS_CDH_OBC
Bill of Materials |  |  | Bill of Materials For PCB Document [PCB1.PcbDoc]
Source Data From: |  | PCB1.PcbDoc
Project: |  | PCB1.PrjPcb
Board Description |  | Command & Data Handling, Main OBC
Variant: |  | None
Creation Date: | 11/29/2014 | 2:43:41 PM
Print Date: | 2014-12-21 | 41994.7216
Digikey PN | Manufacturer | Manufacturer PN | Comment | Designator | Footprint | LibRef | Cost | Qty | Cost
|  |  | CAP 10pF 10V 0805(2012) | C1_1 | CAPC0805(2012)100_L | CMP-1036-00826-1 |  | 1 | 0
|  |  | CAP 100pF 10V 0805(2012) | C1_2, C1_3 | CAPC0805(2012)100_M | CMP-1036-01932-1 |  | 2 | 0
|  |  | CAP 4.7uF 10V 0805(2012) | C1_12, C1_A2, C1_A6, C1_A9, C1_P2 | CAPC0805(2012)145_N | CMP-1036-04884-1 |  | 5 | 0
|  |  | CAP 100nF 10V 0805(2012) | C1_A1, C1_A3, C1_A4, C1_A5, C1_A7, C1_A8, C1_A10, C1_P3, C1_P4, C1_P5, C1_P6, C1_P7, C1_P8, C1_P9, C1_P10, C1_P11 | CAPC0805(2012)100_N | CMP-1036-04396-1 |  | 16 | 0
|  |  | CAP 10uF 10V 0805(2012) | C1_P1 | CAPC0805(2012)145_N | CMP-1036-04924-1 |  | 1 | 0
|  |  | CAP 20pF 10V 0805(2012) | C1_Y1, C1_Y2, C1_Y3, C1_Y4 | CAPC0805(2012)100_N | CMP-1036-01177-1 |  | 4 | 0
|  |  | CAP 1uF 10V 0805(2012) | C2_1 | CAPC0805(2012)100_M | CMP-1036-04741-1 |  | 1 | 0
|  |  | CAP 22nF 10V 0805(2012) | C3_1, C4_1, CS_1 | CAPC0805(2012)100_M | CMP-1036-04036-1 |  | 3 | 0
A35107-ND | TE Connectivity | 1734354-1 | DB9 Connector - 1734354-1 | CAN0 | DB9 Connector - 1734354-1 | DB9 Connector - 1734354-1 | 1.91 | 1 | 1.91
|  |  | CAP 10nF 10V 0805(2012) | C_1 | CAPC0805(2012)100_L | CMP-1036-03811-1 |  | 1 | 0
609-3695-1-ND | FCI | 20021121-00010C4LF | JTAG | J1 | Header_2X5_0.5 | Header_JTAG | 0.97 | 1 | 0.97
MH2029-300YCT-ND | Bourns Inc. | MH2029-300Y | MH2029-300Y | L1 | 0805 | MH2029-300Y | 0.12 | 1 | 0.12
|  |  | 7447908 | L1_A1, L1_A2, L1_A3 | SMD-0805 | CMP-0221-00058-1 |  | 3 | 0
ED10529-ND | On Shore Technology Inc | 302-S401 | Header 20X2 | P1, P2 | HDR2X20 | Header 20X2 | 0.55 | 2 | 1.1
CP-102B-ND | CUI Inc | PJ-102B | Barrel Jack | P3 | Barrel_5.5x9 | Power Jack | 1.22 | 1 | 1.22
|  |  | 100K 5% 0805(2012) | R1_1, RJ_1, RJ_2, RJ_3, RJ_4 | RESC0805(2012)_L | CMP-1013-00122-1 |  | 5 | 0
|  |  | 39R 1% 0805(2012) | R1_2, R1_3 | RESC0805(2012)_N | CMP-1013-00350-1 |  | 2 | 0
|  |  | 6K8 1% 0805(2012) | R1_4 | RESC0805(2012)_N | CMP-1013-00604-1 |  | 1 | 0
|  |  | 1R 5% 0805(2012) | R1_A1, R1_A2, R1_A3 | RESC0805(2012)_L | CMP-1013-00002-1 |  | 3 | 0
|  |  | 120R 5% 0805(2012) | R2_1 | RESC0805(2012)_N | CMP-1013-00052-1 |  | 1 | 0
3M3221B1-ND | 3M | 8432-21B1-RK-TP | Socket_PLCC32 | S1 | Socket_PLCC32 | Socket_PLCC32 | 1.68 | 1 | 1.68
CKN9084CT-ND | C&K Components | PTS645SK43SMTR92 LFS | SW-PB | SW1, SW2 | SW_TAC_6x6 | SW-PB | 0.38 | 2 | 0.76
ATSAM3X8EA-AU-ND | Atmel | ATSAM3X8EA-AU | ATSAM3X8EA-AU | U1 | LQFP144_L | CMP-0076-00188-1 | 14.95 | 1 | 14.95
296-14639-5-ND | TI | SN65HVD233D | SN65HVD233DR | U2 | D8_N | CMP-0315-00038-1 | 3.68 | 1 | 3.68
1274-1051-ND | Spansion | S25FL208K0RMFI041 | S25FL208K0RMFI041 | U3, U4 | SOIC8 | S25FL208K0RMFI041 | 0.37 | 2 | 0.74
535-9542-1-ND | Abracon Corporation | ABS07-32.768KHZ-T | XTAL_4pin | Y1 | XTAL_3.2x2.5_SMD | XTAL_4pin | 1.44 | 1 | 1.44
CTX1218DKR-ND | CTS-Frequency Controls | 403C35E12M00000 | XTAL_2pin | Y2 | XTAL_3.2x1.5_SMD | XTAL_2pin | 0.96 | 1 | 0.96

## IT1.3_SS_CDH_SubsystemCAN
Bill of Materials |  |  | Bill of Materials For PCB Document [IT-1_SpaceSystems_CDH_SubsystemsCAN.PcbDoc]
Source Data From: |  | IT-1_SpaceSystems_CDH_SubsystemsCAN.PcbDoc.PcbDoc
Project: |  | IT-1_SpaceSystems_CDH_SubsystemsCAN.PcbDoc.PrjPcb
Variant: |  | Iteration # | 1.2
Creation Date: | 11/29/2014 | 2:43:41 PM
Print Date: | 2014-12-21 | 41994.7216
Digikey PN | Manufacturer | Manufacturer PN | Comment | Description | Designator | Footprint | LibRef | Cost (CAD) | Qty
XC1657CT-ND | ECS Inc | ECS-.327-7-38-TR | ECS-.327-7-38-TR | Crystal, 32.768 kHz, Body 6.70mm x 1.50mm |  | ECS-ECX-71-4_V | CMP-0307-00001-1 | 1.13 | 2
|  |  | 1K 5% 0805(2012) | 1K 0.125W 5% 0805 (2012 Metric) SMD | 1K | RESC0805(2012)_N | CMP-1013-00074-1 |  | 1
|  |  | 4K7 5% 0805(2012) | 4K7 0.125W 5% 0805 (2012 Metric) SMD | 4.7K | RESC0805(2012)_N | CMP-1013-00090-1 |  | 1
|  |  | 10K 5% 0805(2012) | 10K 0.125W 5% 0805 (2012 Metric) SMD | 10K | RESC0805(2012)_L | CMP-1013-00098-1 |  | 1
|  |  | CAP 18pF 10V 0805(2012) | CAP 18pF 10V ±1% 0805 (2012 Metric) Thickness 0.75mm SMD | 18pF | CAPC0805(2012)75_L | CMP-1036-01106-1 |  | 4
|  |  | CAP 1pF 10V 0805(2012) | CAP 1pF 10V ±0.1pF 0805 (2012 Metric) Thickness 0.75mm SMD | 100nF | CAPC0805(2012)75_N | CMP-1036-00045-1 |  | 5
|  |  | 120R 5% 0805(2012) | 120R 0.125W 5% 0805 (2012 Metric) SMD | 120 | RESC0805(2012)_N | CMP-1013-00052-1 |  | 1
ATMEGA328P-15AZCT-ND | Atmel | ATMEGA328P-15AZ | ATmega328P-15AZ | 8-bit Automotive AVR Microcontroller, 32KB Flash, 1KB EEPROM, 2KB SRAM, 23 GPIO pins, Automotive Grade (-40°C to +125°C), 32-Pin TQFP | ATmega | 32MA_M | CMP-0096-00111-2 | 8.57 | 1
MCP2515-I/ST-ND | Microchip Technology | MCP2515-I/ST | MCP2515-I/ST | Stand-Alone CAN Controller With SPI Interface, 20-Pin TSSOP, Industrial Temperature | CAN controller | TSSOP-ST20_N | CMP-0186-00077-2 | 2.91 | 1
SN65HVD233DG4-ND | Texas Instruments | SN65HVD233DG4 | SN65HVD233D | 3.3V CAN Transceiver with Standby Mode, Loop-back, 6 mA, -40 to 125 degC, 8-pin SOIC (D), Green (RoHS & no Sb/Br) | CAN tranciever | D8_N | CMP-0315-00036-1 | 2.433 | 1
CD1206-S01575TR-ND | Bourns Inc. | CD1206-S01575 | CD1206-S01575 | Schottky Diode | D2 | SOT-23 - Diode Schottky | DIODE-MINIMELF | 0.02801 | 1
A117821TR-ND | TE Connectivity | 1-1740194-2 | DB9 F | Receptacle Assembly, 9 Position, Right Angle | D9F | DSUB1.385-2H9 | D Connector 9 | 8.57 | 1
|  |  | DIP30 | Header, 30 pin, dual row | DIP30 | DIP30 | DIP30 |  | 1
|  |  | 3x2 M | Header, 6 pin, dual row | ICSP | PIC ICSP - Mini | PINHD-2X3 |  | 1
|  |  | 6X1 Header | Header, 6 pin, single row | JP5 | HDR1X6 | PINHD-1X6 |  | 1
|  |  | Jumper | Jumper Wire | Jumper | RAD-0.2 | Jumper |  | 1
CP-102B-ND | CUI Inc | PJ-102B | Power Jack | 5.5mmx9mm DC barrel jack | Power Jack | Barrel_5.5x9 | Power Jack |  | 1
CH160-ND | Cherry | MX1A-11NW | CH160-ND | Push button switch | RESET | Switch - SMD | TS42 | 0.81 | 1
|  |  |  | Solder Jumper | RESET-EN | Solder Jumper - NO | SJ |  | 1
A35107-ND | TE Connectivity | 1734354-1 | DB9 M | D-SUB9 Male Connector | X1 | DB9 Header | DB9MALE | 1.91 | 1
[8 empty] | 26.361 | 28

## IT1.1_R_AV_Daughterboard
Bill of Materials |  |  | IT-v0.1_R_AV_DaughterboardTest.PcbDoc
Source Data From: |  | IT-v0.1_R_AV_DaughterboardTest.PcbDoc
Schematic: |  | IT-v0.1_R_AV_DaughterboardTest.SchDoc
Board Description |  | Rocketry avionics testing daughterboard
Variant: |  | Test v0.1
Creation Date: | 11/29/2014 | 2:43:41 PM
Print Date: | 2014-12-21 | 41994.7216
Digikey PN | Manufacturer | Manufacturer PN | Comment | Designator | Footprint | LibRef | Cost per board | Qty per board | total Cost per board
passive component |  |  | Header, 3-Pin, Dual row | AVRISP2 | HDR2X3 | Header 3X2 |  | 1 | 0
passive component |  |  | Capacitor, 0805, 47pF | C1, C2 | 0805 | Cap |  | 2 | 0
passive component |  |  | Capacitor, 0805, 0.1uF | C3, C5, C6, C7, C8 | 0805 | Cap |  | 5 | 0
passive component |  |  | Capacitor, 0805, 22pF | C10, C11 | 0805 | Cap |  | 2 | 0
passive component |  |  | Capacitor, 0805, 10uF | C9, C12 | 0805 | Cap |  | 2 | 0
passive component |  |  | Polarized Capacitor (Radial), 200uF, 20V+ | C4 | RB7.6-15 | Cap Pol1 |  | 1 | 0
passive component |  |  | LED CHIPLED 570NM GREEN 0805 SMD | D1, D3, D5 | 0805 Diode | LED2 |  | 3 | 0
SMBJ6.0ALFCT-ND | Littelfuse Inc | SMBJ6.0A | TVS DIODE 6VWM 10.3VC SMB | D2 | SMBJ_TVS | SMBJ6.0A_TVS | 0.56 | 1 | 0.56
SMBJ5.0ALFCT-ND | Littelfuse Inc | SMBJ5.0A | TVS DIODE 5VWM 9.2VC SMB | D4 | SMBJ_TVS | SMBJ5.0A_TVS | 0.56 | 1 | 0.56
240-2390-1-ND | Laird-Signal Integrity Products | MI0805K601R-10 | FERRITE CHIP POWER 600 OHM SMD | L1, L2 | 0805 | MI0805K601R | 0.12 | 2 | 0.24
passive component |  |  | Header, RIGHT ANGLE 20-Pin | P1 | HDR1X20 | Header 20 |  | 1 | 0
WM5461CT-ND | Molex | 0675031020 | CONN RECEPT MINIUSB R/A 5POS SMD | P2 | miniUSBConnector | miniUSB | 1.38 | 1 | 1.38
passive component |  |  | Resistor, 27Ohm | R1, R3 | 0805 | Res3 |  | 2 | 0
passive component |  |  | Resistor, 4.7K | R2 | 0805 | Res3 |  | 1 | 0
passive component |  |  | Resistor, 10K | R4 | 0805 | Res3 |  | 1 | 0
passive component |  |  | Resistor, 1K | R5 | 0805 | Res3 |  | 1 | 0
passive component |  |  | Resistor, 320Ohm | R6, R7 | 0805 | Res3 |  | 2 | 0
ATMEGA328P-AU-ND | Atmel | ATmega328P-AU | 8-bit AVR Microcontroller, 32KB Flash, 1KB EEPROM, 2KB SRAM, 32-pin TQFP, Industrial Grade (-40°C to 85°C) | U1 | 32A_M | CMP-0095-00269-2 | 4.4 | 1 | 4.4
768-1135-1-ND | FTDI, Future Technology Devices International Ltd | FT230XS-R | IC USB SERIAL BASIC UART 16SSOP | U2 | FT230X_SSOP16 | FT230X_SSOP16 | 2.48 | 1 | 2.48
passive component |  |  | 20Mhz Crystal | Y1 | HC49Crystal | HC49Crystal |  | 1 | 0

## IT1.1_R_AV_Motherboard
Bill of Materials |  |  | Bill of Materials For PCB Document IT-V1b_R_AV_Motherboard.PcbDoc
Source Data From: |  | IT-V1b_R_AV_Motherboard.PcbDoc
Schematic: |  | IT-V1b_R_AV_Motherboard.SchDoc
Board Description |  | Rocketry avionics motherboard
Variant: |  | Test V1b
Creation Date: | 11/29/2014 | 2:43:41 PM
Print Date: | 2014-12-21 | 41994.7216
Digikey PN | Manufacturer | Manufacturer PN | Comment | Designator | Footprint | LibRef | Cost per board | Qty per board | total Cost per board
passive component |  |  | CAP CER 0.022UF 0805 | C0, C1 | 0805 | Cap |  | 2 | 0
passive component |  |  | LED CHIPLED 645NM RED DIFF 0805 | D1, D2, D3, D4, D5, D6, D7, D8 | 0805 Diode | LED0 |  | 8 | 0
passive component |  |  | LED CHIPLED 570NM GREEN 0805 | D9, D10, D11, D12, D13, D14, D15, D16, D17 | 0805 Diode | LED0 |  | 9 | 0
passive component |  |  | 1KOhm Resistor 0805 | I2C_R0, I2C_R1 | 0805 | Res3 |  | 2 | 0
passive component |  |  | Header, 24-Pin, Female | P0 | HDR1X24 | Header 24 |  | 1 | 0
passive component |  |  | Header, 20-Pin, Female | P1, P2, P3, P4, P5, P6, P7, P8 | HDR1X20 | Header 20 |  | 8 | 0
passive component |  |  | 1KOhm Resistor 0805 | R0, R1, R2, R3, R4 | 0805 | Res1 |  | 5 | 0
passive component |  |  | 330Ohm Resistor 0805 | R_LED1, R_LED2, R_LED3, R_LED4, R_LED5, R_LED6, R_LED7, R_LED8, R_LED9, R_LED10, R_LED11, R_LED12, R_LED13, R_LED14, R_LED15, R_LED16, R_LED17 | 0805 | Res1 |  | 17 | 0
296-1193-5-ND | Texas Instruments | SN74HC138D | 3-Line to 8-Line Decoder / Demultiplexer | U0, U1 | D016_N / 16-SOIC | SN74HC138D | 0.69 | 2 | 1.38

## IT1.3_SS_ADCS_Magnetorquer_PCB
Bill of Materials |  |  | Bill of Materials For PCB Document IT1.3_SS_ADCS_Magnetorquer_PCB
Source Data From: |  | IT1.3_SS_ADCS_Magnetorquer_PCB.PcbDoc |  | Please address all questions to:
Project: |  | IT1.3_SS_ADCS_Magnetorquer_PCB.PrjPcb |  | Sanjeev Narayanaswamy
Board Description |  | Attitude Determination and Control |  | sanjeev.narayanaswamy@mail.utoronto.ca
Variant: |  | Iteration #1.3 |  | 647-718-5533
Creation Date: | 11/29/2014 | 2:43:41 PM
Print Date: | 2014-12-21 | 41994.7216
Digikey PN | Manufacturer | Manufacturer PN | Comment | Designator | Footprint | LibRef | Cost | Qty | Total Cost
BD6212HFPCT-ND | Rohm Semiconductor | BD6212HFP-TR | IC MOTOR DRIVER PAR HRP7 | D1 | HRP7 |  | 3.62 | 1 | 3.62
311-1.00HRDKR-ND | Yageo | RC0603FR-071RL | RES 1 OHM 1/10W 1% 0603 SMD | R1 | 0603 SMD |  | 0.13 | 1 | 0.13
1276-1192-6-ND | Samsung Electro-Mechanics America, Inc | CL10A106KP8NNNC | CAP CER 10UF 10V 10% X5R 0603 | C1 | 0603 SMD |  | 0.58 | 1 | 0.58
1212-1224-ND | Preci-Dip | 802-10-030-10-002101 | PIN 3.2 MM SOLDER TAIL DOUBLE | 30 DIP | 30 DIP, 100mil pitch and row spacing |  | 4.93 | 1 | 4.93

## IT1_SS_EPS_DemoBoard
Bill of Materials |  |  | Bill of Materials For PCB Document [EPS_DemoBoard.PcbDoc]
Source Data From: |  | EPS_DemoBoard.PcbDoc
Project: |  | EPS_DemoBoard.PrjPcb
Board Description |  | EPS Demo of Power Control
Variant: |  | None
Creation Date: | 11/29/2014 | 2:43:41 PM
Print Date: | 2014-12-21 | 41994.7216
Digikey PN | Manufacturer | Manufacturer PN | Comment | Designator | Footprint | LibRef | Cost | Qty | Cost
|  |  | CAP 1nF 50V ±1% 0805 (2012 Metric) Thickness 1mm SMD | C2, C4, C8, C52, C54, C68 | 805 |  |  | 6
|  |  | CAP 1uF 10V ±5% 0805 (2012 Metric) Thickness 1mm SMD | C5F, CF | 805 |  |  | 2
|  |  | CAP 47uF 6.3V ±20% 0805 (2012 Metric) Thickness 1.45mm SMD | C5IN, C6, C66, CIN | 805 |  |  | 4
|  |  | CAP 10uF 10V ±10% 0805 (2012 Metric) Thickness 1mm SMD | C5OUT, C22, C24, C82, C84, COUT | 805 |  |  | 6
|  |  | CAP 10nF 50V ±1% 0805 (2012 Metric) Thickness 1mm SMD | C7, C67 | 805 |  |  | 2
|  |  | CAP 4.7uF 10V ±10% 0805 (2012 Metric) Thickness 1mm SMD | C9, C69 | 805 |  |  | 2
|  |  | CAP 10uF 6.3V ±10% 0805 (2012 Metric) Thickness 1mm SMD | C10, C12, C72, C73 | 805 |  |  | 4
|  |  | CAP 100nF 16V ±5% 0805 (2012 Metric) Thickness 1mm SMD | C11, C71 | 805 |  |  | 2
|  |  | CAP 22uF 10V ±20% 0805 (2012 Metric) Thickness 1mm SMD | C13, C15, C74, C75, C76, C77 | 805 |  |  | 6
|  |  | CAP 3.3nF 25V ±1% 0805 (2012 Metric) Thickness 1mm SMD | C14 | 805 |  |  | 1
|  |  | CAP 100nF 10V ±5% 0805 (2012 Metric) Thickness 1mm SMD | C21, C23, C81, C83 | 805 |  |  | 4
|  |  | CAP 4.7pF 10V ±0.1pF 0805 (2012 Metric) Thickness 0.75mm SMD | C78 | 805 |  |  | 1
SMM4F5.0A-TR-ND | STMicroelectronics | SMM4F5.0 | Zener Diode | D5OUT, DOUT |  |  |  | 2
754-1162-2-ND | Kingbright | APTL3216CGCK | LED, SMT, 0603(1608), 1.1mm thickness, Green | DS1, DS61, DS71 | 603 |  |  | 3
754-1164-2-ND | Kingbright | APTL3216SECK | LED, SMT, 0603(1608), 1.1mm thickness, Orange | DS2, DS62 | 603 |  |  | 2
|  |  | Header, 2-Pin 0.1" pitch | J1, J5, J61, J62 |  |  |  | 4
ED2566-ND | On Shore Technology Inc | OSTTA060161 | Socket, Screw Terminal Block, 6 Way, 5.0mm Pitch, 45 Degree Angle | J2, J52 |  |  |  | 2
732-1284-2-ND | Würth Elektronik | 74477510 | SMD Power Inductor WE-PD2, L = 10.0 µH | L1, L51 |  |  |  | 2
732-1267-2-ND | Würth Elektronik | 744774022 | SMD Power Inductor WE-PD2, L = 2.20 µH | L2 |  |  |  | 1
732-3873-2-ND | Würth Elektronik | 744323100 | SMD Flat Wire High Current Inductor WE-HCI, L=1.00 µH | L71 |  |  |  | 1
|  |  | 2M2 0.125W 5% 0805 (2012 Metric) SMD | R1, R51 | 805 |  |  | 2
|  |  | 820K 0.125W 5% 0805 (2012 Metric) SMD | R2, R52 | 805 |  |  | 2
|  |  | 1K 0.125W 5% 0805 (2012 Metric) SMD | R3, R6, R7, R8, R53, R66, R67, R68, R72, RF1, RF2, RF51, RF52 | 805 |  |  | 13
|  |  | 1K 0.125W 5% 0805 (2012 Metric) SMD | R4, R12, R13, R54, R60, R61 | 805 |  |  | 6
|  |  | 0R Jumper 0805 (2012 Metric) SMD | R5, R55, RS1, RS51 | 805 |  |  | 4
|  |  | 470R 0.125W 5% 0805 (2012 Metric) SMD | R9, R69 | 805 |  |  | 2
|  |  | 3K3 0.125W 5% 0805 (2012 Metric) SMD | R10, R63 | 805 |  |  | 2
|  |  | 24K 0.125W 5% 0805 (2012 Metric) SMD | R14, R62 | 805 |  |  | 2
|  |  | 470K 0.125W 5% 0805 (2012 Metric) SMD | R15 | 805 |  |  | 1
|  |  | 150K 0.125W 5% 0805 (2012 Metric) SMD | R16 | 805 |  |  | 1
|  |  | 10K 0.125W 5% 0805 (2012 Metric) SMD | R17, R20, R23, R80, R83 | 805 |  |  | 5
|  |  | 100K 0.125W 5% 0805 (2012 Metric) SMD | R18 | 805 |  |  | 1
|  |  | 68K 0.125W 5% 0805 (2012 Metric) SMD | R21, R81 | 805 |  |  | 2
|  |  | 53K6 0.125W 1% 0805 (2012 Metric) SMD | R71 | 805 |  |  | 1
|  |  | 68K 0.125W 1% 0805 (2012 Metric) SMD | R73 | 805 |  |  | 1
|  |  | 1M 0.125W 1% 0805 (2012 Metric) SMD | R74 | 805 |  |  | 1
|  |  | 300K 0.125W 1% 0805 (2012 Metric) SMD | R75 | 805 |  |  | 1
CT2062ST-ND | CTS Electrocomponents | 206-2ST | DIP Switch, 2 Position, SPST | S1, S2, S81 |  |  |  | 3
497-11288-2-ND | STMicroelectronics | SPV1040 | High efficiency solar battery charger with embedded MPPT | U1, U51 | TSSOP8 |  |  | 2
497-5100-2-ND | Linear Technology | L6924D | Battery charger system with integrated power switch for li-ion | U2, U61 | VFQFPN16 |  |  | 2
296-37682-2-ND | Texas Insturments | TPS62130RGTT | Buck Step Down Regulator with 3 to 17 V Input and 0.9 to 6 V Output | U3 | 16-Pin QFN (RGT) |  |  | 1
296-25432-2-ND | Texas Insturments | TPS2557DRBT | Current-Limited Power-Distribution Switch, 0.5 to 5.0 A Current Limit | U4, U81 | 8-pin SON (DRB) |  |  | 2
296-27259-2-ND | Texas Insturments | TPS63021 | buck-boost converter | U71 | 14-pin QFN PowerPAD 3×4 mm (DSJ) |  |  | 1

## COMS_TXRX
Bill of Materials |  |  | Bill of Materials For PCB Document [EPS_PCB.PcbDoc]
Source Data From: |  | EPS_PCB.PcbDoc
Project: |  | EPS_PCB.PrjPcb
Board Description |  | EPS, Power Supply Board
Variant: |  | None
Creation Date: | 11/29/2014 | 2:43:41 PM
Print Date: | 2014-12-21 | 41994.7216
Digikey PN | Manufacturer | Maufacturer P/N | Description | Location | Unit Cost | Quantity | Cost
296-35667-1-ND | TI | CC1120 | Transceiver | 32-QFN | 6.34 | 2 | 12.68
689-1030-1-ND | RFMD | RF5110G | Power amplifier | 16-QFN | 7.06 | 2 | 14.12
CONSMA001-SMD-G-ND | Linx Technologies Inc |  | SMA Female Straight Surface mount connector |  | 3.84 | 14 | 53.76
863-1051-1-ND | Skyworks | SKY13299-321LF | RF Switch |  | 1.24 | 2 | 2.48