## Template
Bill of Materials |  |  | IT-v0.1_R_AV_DaughterboardTest.PcbDoc
Source Data From: |  | IT-v0.1_R_AV_DaughterboardTest.PcbDoc
Schematic: |  | IT-v0.1_R_AV_DaughterboardTest.SchDoc
Board Description |  | Rocketry avionics testing daughterboard
Variant: |  | Test v0.1
Creation Date: | 11/29/2014 | 2:43:41 PM
Print Date: | 2014-12-21 | 41994.1386
Digikey PN | Manufacturer | Manufacturer PN | Comment | Designator | Footprint | LibRef | Cost per board | Qty per board | total Cost per board
passive component |  |  | Header, 3-Pin, Dual row | AVRISP2 | HDR2X3 | Header 3X2 |  | 1 | 0
passive component |  |  | Capacitor, 0805, 47pF | C1, C2 | 0805 | Cap |  | 2 | 0
passive component |  |  | Capacitor, 0805, 0.1uF | C3, C5, C6, C7, C8 | 0805 | Cap |  | 5 | 0
passive component |  |  | Capacitor, 0805, 22pF | C10, C11 | 0805 | Cap |  | 2 | 0
passive component |  |  | Capacitor, 0805, 10uF | C9, C12 | 0805 | Cap |  | 2 | 0
passive component |  |  | Polarized Capacitor (Radial), 200uF, 20V+ | C4 | RB7.6-15 | Cap Pol1 |  | 1 | 0
passive component |  |  | LED CHIPLED 570NM GREEN 0805 SMD | D1, D3, D5 | 0805 Diode | LED2 |  | 3 | 0
SMBJ6.0ALFCT-ND | Littelfuse Inc | SMBJ6.0A | TVS DIODE 6VWM 10.3VC SMB | D2 | SMBJ_TVS | SMBJ6.0A_TVS | 0.56 | 1 | 0.56
SMBJ5.0ALFCT-ND | Littelfuse Inc | SMBJ5.0A | TVS DIODE 5VWM 9.2VC SMB | D4 | SMBJ_TVS | SMBJ5.0A_TVS | 0.56 | 1 | 0.56
240-2390-1-ND | Laird-Signal Integrity Products | MI0805K601R-10 | FERRITE CHIP POWER 600 OHM SMD | L1, L2 | 0805 | MI0805K601R | 0.12 | 2 | 0.24
passive component |  |  | Header, RIGHT ANGLE 20-Pin | P1 | HDR1X20 | Header 20 |  | 1 | 0
WM5461CT-ND | Molex | 0675031020 | CONN RECEPT MINIUSB R/A 5POS SMD | P2 | miniUSBConnector | miniUSB | 1.38 | 1 | 1.38
passive component |  |  | Resistor, 27Ohm | R1, R3 | 0805 | Res3 |  | 2 | 0
passive component |  |  | Resistor, 4.7K | R2 | 0805 | Res3 |  | 1 | 0
passive component |  |  | Resistor, 10K | R4 | 0805 | Res3 |  | 1 | 0
passive component |  |  | Resistor, 1K | R5 | 0805 | Res3 |  | 1 | 0
passive component |  |  | Resistor, 320Ohm | R6, R7 | 0805 | Res3 |  | 2 | 0
ATMEGA328P-AU-ND | Atmel | ATmega328P-AU | 8-bit AVR Microcontroller, 32KB Flash, 1KB EEPROM, 2KB SRAM, 32-pin TQFP, Industrial Grade (-40°C to 85°C) | U1 | 32A_M | CMP-0095-00269-2 | 4.4 | 1 | 4.4
768-1135-1-ND | FTDI, Future Technology Devices International Ltd | FT230XS-R | IC USB SERIAL BASIC UART 16SSOP | U2 | FT230X_SSOP16 | FT230X_SSOP16 | 2.48 | 1 | 2.48
passive component |  |  | 20Mhz Crystal | Y1 | HC49Crystal | HC49Crystal |  | 1 | 0