## Template
Bill of Materials |  |  | Bill of Materials For PCB Document IT-1_SS_EPS_DemoBoard
Source Data From: |  | IT-1_SS_EPS_DemoBoard.PcbDoc
Project: |  | IT-1_SS_EPS_DemoBoard.PrjPcb
Board Description |  | EPS Demo of Power Control
Variant: |  | Iteration1
Creation Date: | 2014-12-13 | 41986.7439
Print Date: | 2014-12-13 | 41986.7501
Digikey PN | Manufacturer | Manufacturer PN | Comment | Designator | Footprint | LibRef | Cost | Qty | Cost
|  |  | CAP 1nF 50V ±1% 0805 (2012 Metric) Thickness 1mm SMD | C2, C4, C8, C52, C54, C68 | 805 |  |  | 6
|  |  | CAP 1uF 10V ±5% 0805 (2012 Metric) Thickness 1mm SMD | C5F, CF | 805 |  |  | 2
|  |  | CAP 47uF 6.3V ±20% 0805 (2012 Metric) Thickness 1.45mm SMD | C5IN, C6, C66, CIN | 805 |  |  | 4
|  |  | CAP 10uF 10V ±10% 0805 (2012 Metric) Thickness 1mm SMD | C5OUT, C22, C24, C82, C84, COUT | 805 |  |  | 6
|  |  | CAP 10nF 50V ±1% 0805 (2012 Metric) Thickness 1mm SMD | C7, C67 | 805 |  |  | 2
|  |  | CAP 4.7uF 10V ±10% 0805 (2012 Metric) Thickness 1mm SMD | C9, C69 | 805 |  |  | 2
|  |  | CAP 10uF 6.3V ±10% 0805 (2012 Metric) Thickness 1mm SMD | C10, C12, C72, C73 | 805 |  |  | 4
|  |  | CAP 100nF 16V ±5% 0805 (2012 Metric) Thickness 1mm SMD | C11, C71 | 805 |  |  | 2
|  |  | CAP 22uF 10V ±20% 0805 (2012 Metric) Thickness 1mm SMD | C13, C15, C74, C75, C76, C77 | 805 |  |  | 6
|  |  | CAP 3.3nF 25V ±1% 0805 (2012 Metric) Thickness 1mm SMD | C14 | 805 |  |  | 1
|  |  | CAP 100nF 10V ±5% 0805 (2012 Metric) Thickness 1mm SMD | C21, C23, C81, C83 | 805 |  |  | 4
|  |  | CAP 4.7pF 10V ±0.1pF 0805 (2012 Metric) Thickness 0.75mm SMD | C78 | 805 |  |  | 1
SMM4F5.0A-TR-ND | STMicroelectronics | SMM4F5.0 | Zener Diode | D5OUT, DOUT |  |  |  | 2
754-1162-2-ND | Kingbright | APTL3216CGCK | LED, SMT, 0603(1608), 1.1mm thickness, Green | DS1, DS61, DS71 | 603 |  |  | 3
754-1164-2-ND | Kingbright | APTL3216SECK | LED, SMT, 0603(1608), 1.1mm thickness, Orange | DS2, DS62 | 603 |  |  | 2
|  |  | Header, 2-Pin 0.1" pitch | J1, J5, J61, J62 |  |  |  | 4
ED2566-ND | On Shore Technology Inc | OSTTA060161 | Socket, Screw Terminal Block, 6 Way, 5.0mm Pitch, 45 Degree Angle | J2, J52 |  |  |  | 2
732-1284-2-ND | Würth Elektronik | 74477510 | SMD Power Inductor WE-PD2, L = 10.0 µH | L1, L51 |  |  |  | 2
732-1267-2-ND | Würth Elektronik | 744774022 | SMD Power Inductor WE-PD2, L = 2.20 µH | L2 |  |  |  | 1
732-3873-2-ND | Würth Elektronik | 744323100 | SMD Flat Wire High Current Inductor WE-HCI, L=1.00 µH | L71 |  |  |  | 1
|  |  | 2M2 0.125W 5% 0805 (2012 Metric) SMD | R1, R51 | 805 |  |  | 2
|  |  | 820K 0.125W 5% 0805 (2012 Metric) SMD | R2, R52 | 805 |  |  | 2
|  |  | 1K 0.125W 5% 0805 (2012 Metric) SMD | R3, R6, R7, R8, R53, R66, R67, R68, R72, RF1, RF2, RF51, RF52 | 805 |  |  | 13
|  |  | 1K 0.125W 5% 0805 (2012 Metric) SMD | R4, R12, R13, R54, R60, R61 | 805 |  |  | 6
|  |  | 0R Jumper 0805 (2012 Metric) SMD | R5, R55, RS1, RS51 | 805 |  |  | 4
|  |  | 470R 0.125W 5% 0805 (2012 Metric) SMD | R9, R69 | 805 |  |  | 2
|  |  | 3K3 0.125W 5% 0805 (2012 Metric) SMD | R10, R63 | 805 |  |  | 2
|  |  | 24K 0.125W 5% 0805 (2012 Metric) SMD | R14, R62 | 805 |  |  | 2
|  |  | 470K 0.125W 5% 0805 (2012 Metric) SMD | R15 | 805 |  |  | 1
|  |  | 150K 0.125W 5% 0805 (2012 Metric) SMD | R16 | 805 |  |  | 1
|  |  | 10K 0.125W 5% 0805 (2012 Metric) SMD | R17, R20, R23, R80, R83 | 805 |  |  | 5
|  |  | 100K 0.125W 5% 0805 (2012 Metric) SMD | R18 | 805 |  |  | 1
|  |  | 68K 0.125W 5% 0805 (2012 Metric) SMD | R21, R81 | 805 |  |  | 2
|  |  | 53K6 0.125W 1% 0805 (2012 Metric) SMD | R71 | 805 |  |  | 1
|  |  | 68K 0.125W 1% 0805 (2012 Metric) SMD | R73 | 805 |  |  | 1
|  |  | 1M 0.125W 1% 0805 (2012 Metric) SMD | R74 | 805 |  |  | 1
|  |  | 300K 0.125W 1% 0805 (2012 Metric) SMD | R75 | 805 |  |  | 1
CT2062ST-ND | CTS Electrocomponents | 206-2ST | DIP Switch, 2 Position, SPST | S1, S2, S81 |  |  |  | 3
497-11288-2-ND | STMicroelectronics | SPV1040 | High efficiency solar battery charger with embedded MPPT | U1, U51 | TSSOP8 |  |  | 2
497-5100-2-ND | Linear Technology | L6924D | Battery charger system with integrated power switch for li-ion | U2, U61 | VFQFPN16 |  |  | 2
296-37682-2-ND | Texas Insturments | TPS62130RGTT | Buck Step Down Regulator with 3 to 17 V Input and 0.9 to 6 V Output | U3 | 16-Pin QFN (RGT) |  |  | 1
296-25432-2-ND | Texas Insturments | TPS2557DRBT | Current-Limited Power-Distribution Switch, 0.5 to 5.0 A Current Limit | U4, U81 | 8-pin SON (DRB) |  |  | 2
296-27259-2-ND | Texas Insturments | TPS63021 | buck-boost converter | U71 | 14-pin QFN PowerPAD 3×4 mm (DSJ) |  |  | 1