## Tray 1
Designator | Comment | Value | Description | Quantity | Supplier | Supplier P/N
C1 | 0805 Cap | 100n | 0805 MLCC - X7R, 10% | 1 | Kit | C2012X7R1H104K085AA
R1 | 0805 Resistor | 220 | 0805 Thick Film Resistor 1% | 1 | Kit | RMCF0805FT220RCT-ND
R2, R3 | 0805 Resistor | 10K | 0805 Thick Film Resistor 1% | 2 | Kit | RMCF0805FT10K0CT-ND
R4 | 0805 Resistor | 4.7K | 0805 Thick Film Resistor 1% | 1 | Kit | RMCF0805JT4K70CT-ND
J1 | D Connector 15 |  | Receptacle Assembly, 15 Position, Right Angle | 1 | TBD | TBD
J2 | D Connector 25 |  | Receptacle Assembly, 25 Position, Right Angle | 1 | TBD | TBD
P1 | Header 2 |  | Header, 2-Pin | 1 | Kit | Kit
Q1 | DMP2004K |  | MOSFET P-CH 20V 600MA SOT23-3 | 1 | Digikey | DMP2004KDICT-ND
TX1, TX2 | D Connector 9 |  | Receptacle Assembly, 9 Position, Right Angle | 2 | TBD | TBD
U1 | DS2482-100 |  | I2C to 1-Wire Master | 1 | Digikey | DS2482S-100+T&RCT-ND
U2 | TO-92 |  | 1-Wire Digital Thermometer | 1 | Digikey | DS18S20Z+T&RCT-ND