## Sheet1
Component | Part # | Application | # Req.
Overall Totals:
Hex Socket Cap Screw 3 x 10 |  |  | 16
M3 Nut |  |  | 60
Phillips Head Screw, 3 x 6 |  |  | 38
8 mm M3 Male-Female Standoff |  |  | 48
5 mm M3 Male-Female Standoff |  |  | 2
M8 Bolt |  |  | 2
M8 Nut |  |  | 2
Satelite Feet |  |  | 4
Eye Nuts |  |  | 4
335 mm M3 Rod |  |  | 4
Tray 1
Hex Socket Cap Screw 3 x 10 |  | Secure transmitter casings to tray (4 each) | 8
|  | Total | 8
M3 Nut |  | Secure transmitter casings to tray (4 each) | 8
|  | Secure interface board offsets to tray | 3
|  | Spacer between interface board offsets | 3
|  | Secure transmitter boards to TX casing (4 each) | 8
|  | Total | 22
Phillips Head Screw, 3 x 6 |  | Secure interface boards to interface offsets | 3
|  | Secure TX boards to TX offsets (4 per tray) | 8
|  | Total | 11
8 mm M3 Male-Female Standoff |  | Secure TX boards to TX casings (4 each) | 8
|  | Secure interface boards to tray (stacked 2 high, separator nut) | 6
|  | Total | 14
Tray 2
8 mm M3 Male-Female Standoff |  | Secure motherboard halves to tray (6 each) | 12
|  | Secure comms board | 4
|  | Total | 16
Phillips Head Screw, 3 x 6 |  | Secure motherboard halves to standoffs | 10
|  | Secure comms board to standoffs | 4
|  | Total | 14
5 mm M3 Male-Female Standoff |  | Support two non-drilled holes for comms plate | 2
|  | Total | 2
M3 Nut |  | Secure motherboard standoffs to tray | 12
|  | Total | 12
Tray 3
M8 Bolt |  | Securing battery baseplate to tray | 2
|  | Total | 2
M8 Nut |  | Secure battery baseplate to tray | 2
|  | Total | 2
M3 Nut |  | Secure interface board offsets to tray | 2
|  | Spacer between interface board offsets | 2
|  | Total | 4
Phillips Head Screw, 3 x 6 |  | Secure interface board to interface offsets | 2
|  | Total | 2
8 mm M3 Male-Female Standoff |  | Secure interface boards to tray (stacked 2 high, separator nut) | 4
|  | Total | 4
Tray 4
TBA
Tray 5
Hex Socket Cap Screw 3 x 10 |  | Secure reciever casings to tray (4 each) | 8
|  | Total | 8
M3 Nut |  | Secure reciever casings to tray (4 each) | 8
|  | Secure interface board offsets to tray | 3
|  | Spacer between interface board offsets | 3
|  | Secure reciever boards to RX casing (4 each) | 8
|  | Total | 22
Phillips Head Screw, 3 x 6 |  | Secure interface boards to interface offsets | 3
|  | Secure RX boards to RX offsets (4 per tray) | 8
|  | Total | 11
8 mm M3 Male-Female Standoff |  | Secure RX boards to RX casings (4 each) | 8
|  | Secure interface boards to tray (stacked 2 high, separator nut) | 6
|  | Total | 14
External
Satelite Feet |  | Secure bottom of theaded rods | 4
|  | Total | 4
Eye Nuts |  | Secure top of threaded rods, provide mounting point | 4
|  | Total | 4
335 mm M3 Rod |  | Secure satellite trays in place | 4
|  | Total | 4