## Template
Bill of Materials |  |  | Bill of Materials For PCB Document IT-V1b_R_AV_Motherboard.PcbDoc
Source Data From: |  | IT-V1b_R_AV_Motherboard.PcbDoc
Schematic: |  | IT-V1b_R_AV_Motherboard.SchDoc
Board Description |  | Rocketry avionics motherboard
Variant: |  | Test V1b
Creation Date: | 11/29/2014 | 2:43:41 PM
Print Date: | 2014-12-21 | 41994.142
Digikey PN | Manufacturer | Manufacturer PN | Comment | Designator | Footprint | LibRef | Cost per board | Qty per board | total Cost per board
passive component |  |  | CAP CER 0.022UF 0805 | C0, C1 | 0805 | Cap |  | 2 | 0
passive component |  |  | LED CHIPLED 645NM RED DIFF 0805 | D1, D2, D3, D4, D5, D6, D7, D8 | 0805 Diode | LED0 |  | 8 | 0
passive component |  |  | LED CHIPLED 570NM GREEN 0805 | D9, D10, D11, D12, D13, D14, D15, D16, D17 | 0805 Diode | LED0 |  | 9 | 0
passive component |  |  | 1KOhm Resistor 0805 | I2C_R0, I2C_R1 | 0805 | Res3 |  | 2 | 0
passive component |  |  | Header, 24-Pin, Female | P0 | HDR1X24 | Header 24 |  | 1 | 0
passive component |  |  | Header, 20-Pin, Female | P1, P2, P3, P4, P5, P6, P7, P8 | HDR1X20 | Header 20 |  | 8 | 0
passive component |  |  | 1KOhm Resistor 0805 | R0, R1, R2, R3, R4 | 0805 | Res1 |  | 5 | 0
passive component |  |  | 330Ohm Resistor 0805 | R_LED1, R_LED2, R_LED3, R_LED4, R_LED5, R_LED6, R_LED7, R_LED8, R_LED9, R_LED10, R_LED11, R_LED12, R_LED13, R_LED14, R_LED15, R_LED16, R_LED17 | 0805 | Res1 |  | 17 | 0
296-1193-5-ND | Texas Instruments | SN74HC138D | 3-Line to 8-Line Decoder / Demultiplexer | U0, U1 | D016_N / 16-SOIC | SN74HC138D | 0.69 | 2 | 1.38