## Template
Bill of Materials |  |  | Bill of Materials For PCB Document [IT-1_SpaceSystems_CDH_SubsystemsCAN.PcbDoc]
Source Data From: |  | IT-1_SpaceSystems_CDH_SubsystemsCAN.PcbDoc.PcbDoc
Project: |  | IT-1_SpaceSystems_CDH_SubsystemsCAN.PcbDoc.PrjPcb
Variant: |  | Iteration # | 1.2
Creation Date: | 11/29/2014 | 2:43:41 PM
Print Date: | 2014-12-20 | 41993.0263
Digikey PN | Manufacturer | Manufacturer PN | Comment | Description | Designator | Footprint | LibRef | Cost (CAD) | Qty
XC1657CT-ND | ECS Inc | ECS-.327-7-38-TR | ECS-.327-7-38-TR | Crystal, 32.768 kHz, Body 6.70mm x 1.50mm |  | ECS-ECX-71-4_V | CMP-0307-00001-1 | 1.13 | 2
|  |  | 1K 5% 0805(2012) | 1K 0.125W 5% 0805 (2012 Metric) SMD | 1K | RESC0805(2012)_N | CMP-1013-00074-1 |  | 1
|  |  | 4K7 5% 0805(2012) | 4K7 0.125W 5% 0805 (2012 Metric) SMD | 4.7K | RESC0805(2012)_N | CMP-1013-00090-1 |  | 1
|  |  | 10K 5% 0805(2012) | 10K 0.125W 5% 0805 (2012 Metric) SMD | 10K | RESC0805(2012)_L | CMP-1013-00098-1 |  | 1
|  |  | CAP 18pF 10V 0805(2012) | CAP 18pF 10V ±1% 0805 (2012 Metric) Thickness 0.75mm SMD | 18pF | CAPC0805(2012)75_L | CMP-1036-01106-1 |  | 4
|  |  | CAP 1pF 10V 0805(2012) | CAP 1pF 10V ±0.1pF 0805 (2012 Metric) Thickness 0.75mm SMD | 100nF | CAPC0805(2012)75_N | CMP-1036-00045-1 |  | 5
|  |  | 120R 5% 0805(2012) | 120R 0.125W 5% 0805 (2012 Metric) SMD | 120 | RESC0805(2012)_N | CMP-1013-00052-1 |  | 1
ATMEGA328P-15AZCT-ND | Atmel | ATMEGA328P-15AZ | ATmega328P-15AZ | 8-bit Automotive AVR Microcontroller, 32KB Flash, 1KB EEPROM, 2KB SRAM, 23 GPIO pins, Automotive Grade (-40°C to +125°C), 32-Pin TQFP | ATmega | 32MA_M | CMP-0096-00111-2 | 8.57 | 1
MCP2515-I/ST-ND | Microchip Technology | MCP2515-I/ST | MCP2515-I/ST | Stand-Alone CAN Controller With SPI Interface, 20-Pin TSSOP, Industrial Temperature | CAN controller | TSSOP-ST20_N | CMP-0186-00077-2 | 2.91 | 1
SN65HVD233DG4-ND | Texas Instruments | SN65HVD233DG4 | SN65HVD233D | 3.3V CAN Transceiver with Standby Mode, Loop-back, 6 mA, -40 to 125 degC, 8-pin SOIC (D), Green (RoHS & no Sb/Br) | CAN tranciever | D8_N | CMP-0315-00036-1 | 2.433 | 1
CD1206-S01575TR-ND | Bourns Inc. | CD1206-S01575 | CD1206-S01575 | Schottky Diode | D2 | SOT-23 - Diode Schottky | DIODE-MINIMELF | 0.02801 | 1
A117821TR-ND | TE Connectivity | 1-1740194-2 | DB9 F | Receptacle Assembly, 9 Position, Right Angle | D9F | DSUB1.385-2H9 | D Connector 9 | 8.57 | 1
|  |  | DIP30 | Header, 30 pin, dual row | DIP30 | DIP30 | DIP30 |  | 1
|  |  | 3x2 M | Header, 6 pin, dual row | ICSP | PIC ICSP - Mini | PINHD-2X3 |  | 1
|  |  | 6X1 Header | Header, 6 pin, single row | JP5 | HDR1X6 | PINHD-1X6 |  | 1
|  |  | Jumper | Jumper Wire | Jumper | RAD-0.2 | Jumper |  | 1
CP-102B-ND | CUI Inc | PJ-102B | Power Jack | 5.5mmx9mm DC barrel jack | Power Jack | Barrel_5.5x9 | Power Jack |  | 1
CH160-ND | Cherry | MX1A-11NW | CH160-ND | Push button switch | RESET | Switch - SMD | TS42 | 0.81 | 1
|  |  |  | Solder Jumper | RESET-EN | Solder Jumper - NO | SJ |  | 1
A35107-ND | TE Connectivity | 1734354-1 | DB9 M | D-SUB9 Male Connector | X1 | DB9 Header | DB9MALE | 1.91 | 1
[8 empty] | 26.361 | 28